## Internal Resistance
ENGR 1181 - Lab 05: Circuits Worksheet
Task 1: Internal Resistance of a Dry-Cell Battery
Formatting Legend
Known value
Empirical Data - Record during experiments
Conversion Factors - Add reference to other sheet
Calculated data - Create functions here
Calculated data - Drag functions here
*Boxes* - Plot data for visualization
Battery | E - Open-Circuit Voltage (V) | VT - Closed Circuit Terminal Voltage (V) | R - External Resistor (Ω) | r - Calculated lnternal Resistance (Ω) | I - Current (mAmps)
1
2
Question 1:
A 2.7 kΩ resistor has a voltage of 2750 mV. What is the power dissipated by the resistor?
Question 2: Choose true or false in F63
The internal resistance typically gets larger over time
Question 3: Choose true or false in F66
When taking resistance measurements, there should be no current flowing through the resistor
Question 4: Choose true or false in F70
The voltage measurements were taken while the multimeter was set to measure AC voltage
𝐼=𝑉_𝑇/𝑅
𝑟=𝑅×(𝐸∕〖𝑉_𝑇−1〗)=(𝐸−𝑉_𝑇)/𝐼
𝑁𝑜𝑡𝑒:𝐼 𝑤𝑖𝑙𝑙 𝑏𝑒 𝑖𝑛 𝑎𝑚𝑝𝑠 𝑖𝑛 𝑡ℎ𝑒𝑠𝑒 𝑒𝑞𝑢𝑎𝑡𝑖𝑜𝑛𝑠

## Cu Transmission Cable
Formatting Legend
Task 2.1: Measuring Copper Transmission Cable |  |  | Cable number |  | Known value
Empirical Data - Record during experiments
Table 1: Properties of copper cable |  |  |  |  | Conversion Factors - Add reference to other sheet
Number of strands of wire in the cable | N = |  |  |  | Calculated data - Create functions here
Diameter of a single strand of a single wire (mm) | d = |  |  |  | Calculated data - Drag functions here
Cross-sectional area of a single wire (mm2) | a =
Cross-sectional area of a single wire (m2) | A =
Mass of cable segment (g) | m =
Length of cable segment (mm) | L =
Mass per unit length of cable (g/mm) | m/L =
Mass per unit length of cable (kg/km) | m/L =
Mass per unit length (lb/mi) | m/L =
Resistivity (Ωm) | ρ= | 1.72e-08
Current Density limit (A/mm2) | J = | 3.5
Table 2: Calculating electrical properties of copper cable
Calculation |  | Variable | Equation |  | Value | Units
Maxiumum current |  | Imax = | J*a*N |  |  | A
Resistance for one mile of a single strand of the cable |  | Rsingle = | ρ*Lmile/A |  |  | Ω
Resistance for one mile of a multi-strand of the cable |  | Rtotal = | Rsingle/N |  |  | Ω
Table 3: Calculating electrical performance metrics of copper cable
Transmission line voltage (kV) | Transimission line voltage (V) | Max Power (W) | Max Power (MW) | Line loss power (W) | Line loss power (kW) | Line loss (%) | Voltage Drop (V) | % Voltage Drop
TLV | TLV | =TLV*Imax | =TLV*Imax | =Imax2*Rtotal | =Imax2*Rtotal | = (Imax2*Rtotal/(TLV*Imax))*100 | =ImaxRtotal | = (Voltage Drop/TLV)*100
13
69
138

## Al Transmission Cable
Formatting Legend
Task 2.2: Measuring Aluminum Transmission Cable |  |  | Cable number |  | Known value
Empirical Data - Record during experiments
Table 1: Properties of copper cable |  |  |  |  | Conversion Factors - Add reference to other sheet
Number of strands of wire in the cable | N = |  |  |  | Calculated data - Create functions here
Diameter of a single strand of a single wire (mm) | d = |  |  |  | Calculated data - Drag functions here
Cross-sectional area of a single wire (mm2) | a =
Cross-sectional area of a single wire (m2) | A =
Mass of cable segment (g) | m =
Length of cable segment (mm) | L =
Mass per unit length of cable (g/mm) | m/L =
Mass per unit length of cable (kg/km) | m/L =
Mass per unit length (lb/mi) | m/L =
Resistivity (Ωm) | ρ= | 2.75e-08
Current Density limit (A/mm2) | J = | 2.2
Table 2: Calculating electrical properties of aluminum cable
Calculation |  | Variable | Equation |  | Value | Units
Maxiumum current |  | Imax = | J*a*N |  |  | A
Resistance for one mile of a single strand of the cable |  | Rsingle = | ρ*Lmile/A |  |  | Ω
Resistance for one mile of a multi-strand of cable |  | Rtotal = | Rsingle/N |  |  | Ω
Table 3: Calculating electrical performance metrics of aluminum cable
Transmission line voltage (kV) | Max Power (MW) | Line loss power (kW) | Line loss (%) | Voltage Drop (V) | % Voltage Drop
TLV | =TLV*Imax | =Imax2*Rtotal | = (Imax2*Rtotal/(TLV*Imax))*100 | =ImaxRtotal | = (Voltage Drop/Transmission Line Voltage)*100
13
69
138

## Reflection questions
1) From the calculations in Task 2.1 and 2.2, why do transmission lines use high voltages instead of lower voltages to transmit power?
2) When calculating Imax, why do you use the area of a single strand times the number of strands instead of measuring the outside diameter of the metal part of the cable and calculating area from that outer diameter?
(Hint: Draw a diagram of the cross section a cable with 7 individual strands and a diagram of a single large solid cable.)
3) Power = P = I2R . If I is in amps and R is in ohms then P will be in units of watts. Suppose you have 13700 mA going through a 1.2 k ohm resistor. What is the power dissipated in the resistor in MW?
4) Assume two cables have wire strands that are the same diameter and made of the same material. If one cable has 7 strands and another has 19 strands, which will have more resistance over a mile?

## List Options
TRUE
FALSE